## Likely keys
| sheet | address | character
1 | Data Sheet - SITE | A1 | New Hampshire’s Tidal Crossing Assessment Protocol Data Sheet (v. 7/17)
2 | Data Sheet - SITE | A5 | SITE VISIT DETAILS (field assessment)
3 | Data Sheet - SITE | G7 | Crossing ID:
4 | Data Sheet - SITE | A9 | Observer(s) & Organization:
5 | Data Sheet - SITE | G9 | Matthew Grasso, Matthew Hamilton
6 | Data Sheet - SITE | V9 | Date:
7 | Data Sheet - SITE | V10 | Start Time:
8 | Data Sheet - SITE | A11 | Municipality:
9 | Data Sheet - SITE | G11 | Shelter Island
10 | Data Sheet - SITE | V11 | End Time:
11 | Data Sheet - SITE | A12 | Stream Name:
12 | Data Sheet - SITE | G12 | Dickerson Creek
13 | Data Sheet - SITE | V12 | Tide Prediction
14 | Data Sheet - SITE | AA12 | High
15 | Data Sheet - SITE | AE12 | Low
16 | Data Sheet - SITE | A13 | Road Name:
17 | Data Sheet - SITE | G13 | South Midway Road
18 | Data Sheet - SITE | V13 | Time:
19 | Data Sheet - SITE | V14 | Elevation:
20 | Data Sheet - SITE | V15 | Tide Chart Location:
21 | Data Sheet - SITE | AA15 | Sag Harbor
22 | Data Sheet - SITE | A16 | General Assessment Notes:
23 | Data Sheet - SITE | A29 | LOW TIDE PHOTOS (field assessment)
24 | Data Sheet - SITE | A30 | Photo File Names:
25 | Data Sheet - SITE | V30 | Photo Comments
26 | Data Sheet - SITE | A31 | ① 1220
27 | Data Sheet - SITE | H31 | Downstream view toward structure
28 | Data Sheet - SITE | A32 | ② 1217
29 | Data Sheet - SITE | H32 | Upstream view from above structure
30 | Data Sheet - SITE | A33 | ③ 1219
31 | Data Sheet - SITE | H33 | Downstream view from above structure
32 | Data Sheet - SITE | A34 | ④ 1218
33 | Data Sheet - SITE | H34 | Upstream view toward structure
34 | Data Sheet - SITE | H35 | describe:
35 | Data Sheet - SITE | H36 | describe:
36 | Data Sheet - SITE | A37
37 | Data Sheet - SITE | H37 | describe:
38 | Data Sheet - SITE | A38
39 | Data Sheet - SITE | H38 | describe:
40 | Data Sheet - SITE | A39
41 | Data Sheet - SITE | H39 | describe:
42 | Data Sheet - SITE | H40 | describe:
43 | Data Sheet - SITE | A44 | CROSSING TYPE & CONDITION (field assessment)
44 | Data Sheet - SITE | A46 | Structure
45 | Data Sheet - SITE | G46 | of
46 | Data Sheet - SITE | K46 | at Crossing
47 | Data Sheet - SITE | T46 | Crossing Dimensions (feet):
48 | Data Sheet - SITE | Y47 | Upstream
49 | Data Sheet - SITE | AC47 | Downstream
50 | Data Sheet - SITE | A48 | Crossing Type:
51 | Data Sheet - SITE | S48 | Dimension A:
52 | Data Sheet - SITE | K49 | Structure Materials:
53 | Data Sheet - SITE | S49 | Dimension BCB:
54 | Data Sheet - SITE | S50 | Dimension BLT:
55 | Data Sheet - SITE | S51 | Dimension C:
56 | Data Sheet - SITE | S52 | Dimension D:
57 | Data Sheet - SITE | Z54 | Upstream
58 | Data Sheet - SITE | AD54 | Downstream
59 | Data Sheet - SITE | T55 | Low Tide Perch:
60 | Data Sheet - SITE | T56 | High Tide Perch:
61 | Data Sheet - SITE | Z56 | N/A
62 | Data Sheet - SITE | B59 | Headwall Materials:
63 | Data Sheet - SITE | I59 | Headwall Condition:
64 | Data Sheet - SITE | N59 | Wingwall Materials:
65 | Data Sheet - SITE | U59 | Wingwall Condition:
66 | Data Sheet - SITE | Y59 | Scour at Structure
67 | Data Sheet - SITE | AD59 | Scour Severity
68 | Data Sheet - SITE | A61 | UPSTREAM
69 | Data Sheet - SITE | A69 | DOWNSTREAM
70 | Data Sheet - SITE | A76 | Scour in Structure
71 | Data Sheet - SITE | F76 | Scour Severity in Structure
72 | Data Sheet - SITE | L76 | Sketch of Structure
73 | Data Sheet - SITE | A83 | Road Surface Condition
74 | Data Sheet - SITE | F83 | Structure Condition - Overall
75 | Data Sheet - SITE | L86 | Crossing Type & Condition Comments:
76 | Data Sheet - SITE | A92 | CROSSING CROSS SECTION AND LONGITUDINAL PROFILE (field assessment)
77 | Data Sheet - SITE | A94 | Indicate in the solid outlined boxes if the elevation was taken from the: Roadway level setup (R) Upstream level setup (U) Downstream level setup (D)
78 | Data Sheet - SITE | Y94 | US Height
79 | Data Sheet - SITE | AD94 | DS Height
80 | Data Sheet - SITE | P95 | Low Tide Water Elevation
81 | Data Sheet - SITE | AC95 | D
82 | Data Sheet - SITE | AH95 | D
83 | Data Sheet - SITE | R97 | Crossing Cross Section
84 | Data Sheet - SITE | R98 | Feature
85 | Data Sheet - SITE | Y98 | US Height
86 | Data Sheet - SITE | AD98 | DS Height
87 | Data Sheet - SITE | A99 | Height of Established Control Point R:
88 | Data Sheet - SITE | P99 | R
89 | Data Sheet - SITE | R99 | HWI Stain
90 | Data Sheet - SITE | AC99 | R
91 | Data Sheet - SITE | AH99 | D
92 | Data Sheet - SITE | A100 | Height of Established Control Point U:
93 | Data Sheet - SITE | P100 | U
94 | Data Sheet - SITE | R100 | HWI Wrack
95 | Data Sheet - SITE | AC100 | R
96 | Data Sheet - SITE | AH100 | D
97 | Data Sheet - SITE | A101 | Height of Established Control Point D:
98 | Data Sheet - SITE | P101 | D
99 | Data Sheet - SITE | R101 | Ceiling of Structure
100 | Data Sheet - SITE | AC101 | R
101 | Data Sheet - SITE | AH101 | D
102 | Data Sheet - SITE | A102 | Height of Established Control Point X:
103 | Data Sheet - SITE | P102 | X
104 | Data Sheet - SITE | R102 | Road Surface
105 | Data Sheet - SITE | AC102 | R
106 | Data Sheet - SITE | AH102 | D
107 | Data Sheet - SITE | A103 | Describe Control Point:
108 | Data Sheet - SITE | R103 | Marsh Plain Shot 1
109 | Data Sheet - SITE | AC103 | R
110 | Data Sheet - SITE | AH103 | D
111 | Data Sheet - SITE | R104 | Marsh Plain Shot 2
112 | Data Sheet - SITE | AC104 | R
113 | Data Sheet - SITE | AH104 | D
114 | Data Sheet - SITE | R105 | Marsh Plain Shot 3
115 | Data Sheet - SITE | AC105 | R
116 | Data Sheet - SITE | AH105 | D
117 | Data Sheet - SITE | R106 | Marsh Plain Shot 4
118 | Data Sheet - SITE | AC106 | R
119 | Data Sheet - SITE | AH106 | D
120 | Data Sheet - SITE | A107 | Height at Road Centerline:
121 | Data Sheet - SITE | M107 | R
122 | Data Sheet - SITE | A109 | Comments:
123 | Data Sheet - SITE | R109 | IF NEEDED:
124 | Data Sheet - SITE | Y109 | US Height
125 | Data Sheet - SITE | AD109 | DS Height
126 | Data Sheet - SITE | R110 | TP Foresight
127 | Data Sheet - SITE | R111 | TP Backsight
128 | Data Sheet - SITE | A121 | Stream Channel Longitudinal Profile
129 | Data Sheet - SITE | P121 | Insert site map
130 | Data Sheet - SITE | A122 | Distance
131 | Data Sheet - SITE | D122 | Height
132 | Data Sheet - SITE | G122 | Feature Code
133 | Data Sheet - SITE | J122 | Sub- strate
134 | Data Sheet - SITE | M122 | Shot From (R/U/D)
135 | Data Sheet - SITE | G124 | HC
136 | Data Sheet - SITE | J124 | G
137 | Data Sheet - SITE | M124 | D
138 | Data Sheet - SITE | G125 | HC
139 | Data Sheet - SITE | J125 | G
140 | Data Sheet - SITE | M125 | D
141 | Data Sheet - SITE | G126 | P
142 | Data Sheet - SITE | J126 | G
143 | Data Sheet - SITE | M126 | D
144 | Data Sheet - SITE | G127 | GC
145 | Data Sheet - SITE | J127 | G
146 | Data Sheet - SITE | M127 | D
147 | Data Sheet - SITE | G128 | I
148 | Data Sheet - SITE | J128 | G
149 | Data Sheet - SITE | M128 | D
150 | Data Sheet - SITE | G129 | I
151 | Data Sheet - SITE | J129 | G
152 | Data Sheet - SITE | M129 | R
153 | Data Sheet - SITE | G130 | GC
154 | Data Sheet - SITE | J130 | G
155 | Data Sheet - SITE | M130 | R
156 | Data Sheet - SITE | G131 | P
157 | Data Sheet - SITE | J131 | G
158 | Data Sheet - SITE | M131 | R
159 | Data Sheet - SITE | G132 | HC
160 | Data Sheet - SITE | J132 | C/S
161 | Data Sheet - SITE | M132 | R
162 | Data Sheet - SITE | G133 | HC
163 | Data Sheet - SITE | J133 | C/S
164 | Data Sheet - SITE | M133 | R
165 | Data Sheet - SITE | Q141 | QC - Height of Established Control Point:
166 | Data Sheet - SITE | AH141 | R
167 | Data Sheet - SITE | A144 | SALT MARSH VEGETATION (field assessment)
168 | Data Sheet - SITE | F146 | Upstream
169 | Data Sheet - SITE | O146 | Downstream
170 | Data Sheet - SITE | Z146 | Comments:
171 | Data Sheet - SITE | A147 | Natural Community Classification
172 | Data Sheet - SITE | Z147 | (note invasives if present on road fill but not within marsh plain)
173 | Data Sheet - SITE | A148 | Invasive Species Present within Marsh Plain
174 | Data Sheet - SITE | A150 | Observations of Vegetation Die Back (due to salt water incursion) or Expansion of Mudflat:
175 | Data Sheet - SITE | Z153 | Upstream
176 | Data Sheet - SITE | AE153 | Downstream
177 | Data Sheet - SITE | D154 | NWI marsh classification (from desktop evaluation):
178 | Data Sheet - SITE | D155 | Field confirmation (i) or correction of NWI classification:
179 | Data Sheet - SITE | A157 | Vegetation Comparison Matrix (check the box that applies)
180 | Data Sheet - SITE | I157 | The plant community appears to be the same on both sides of the crossing; both sides are occupied by tidal marsh of similar species and structure.
181 | Data Sheet - SITE | P157 | The up and downstream plant communities appear different (i.e. two different expressions of tidal marsh are on either side of the crossing).
182 | Data Sheet - SITE | W157 | The up and downstream plant communities are different. One side is tidal marsh, while the other side is unvegetated, open water, un-naturally modified (ie. armored, channelled), or is occupied by a completely different structure or suite of plants.
183 | Data Sheet - SITE | A164 | Native plant species only
184 | Data Sheet - SITE | A165 | Invasive plants prevalent over a wide area of the marsh plain on both sides of the crossing*
185 | Data Sheet - SITE | A169 | Invasive plants present within the marsh plain near one side of the crossing, and absent (or present in a constricted area close to the crossing) on the other side
186 | Data Sheet - SITE | A175 | * If invasive species are prevalent in the plant community on both sides of the crossing, there is another issue beyond the crossing that is affecting the vegetation. A vegetation comparison is unlikely to help understand inundation and salinity conditions at a site with these conditions.
187 | Data Sheet - SITE | A179 | OTHER SITE OBSERVATIONS (field assessment)
188 | Data Sheet - SITE | F181 | Condition of Salt Marsh or Wetland Habitat:
189 | Data Sheet - SITE | P181 | Other Infrastructure:
190 | Data Sheet - SITE | V181 | Comments:
191 | Data Sheet - SITE | A183 | Upstream:
192 | Data Sheet - SITE | A185 | Downstream:
193 | Data Sheet - SITE | A187 | Fish and Wildlife Observations/Comments:
194 | Data Sheet - SITE | A193 | Observations of low-lying infrastructure visible from the crossing:
195 | Data Sheet - SITE | A198 | Ancillary Uses at Crossing (e.g. fishing, swimming)
196 | Data Sheet - SITE | X198 | Utilities at Crossing:
197 | Data Sheet - SITE | AE202 | Field Assessment End Time:
198 | Data Sheet - SITE | A203 | Other Comments:
199 | Data Sheet - SITE | A207 | INFRASTRUCTURE MANAGEMENT (desktop assessment)
200 | Data Sheet - SITE | A209 | Person Contacted:
201 | Data Sheet - SITE | P209 | Affiliation:
202 | Data Sheet - SITE | AC209 | Date:
203 | Data Sheet - SITE | A211 | Age of Structure:
204 | Data Sheet - SITE | M211 | Site Identified in Haz. Mit. Plan?
205 | Data Sheet - SITE | A213 | Replacement Plans:
206 | Data Sheet - SITE | A215 | History of Flooding: (frequency or dates)
207 | Data Sheet - SITE | A218 | Emergency Access or Evacuation Route?
208 | Data Sheet - SITE | A220 | Other Comments:
209 | Data Sheet - SITE | A225 | GIS-BASED CROSSING INFORMATION (desktop assessment)
210 | Data Sheet - SITE | A227 | Landscape Position
211 | Data Sheet - SITE | J228 | Atlantic Ocean
212 | Data Sheet - SITE | Q228 | Subtidal
213 | Data Sheet - SITE | A229 | Crossing Outlets Directly to:
214 | Data Sheet - SITE | E231 | Downstream tidal crossings
215 | Data Sheet - SITE | J231 | Downstream tidal restrictions
216 | Data Sheet - SITE | P231 | Upstream tidal crossings
217 | Data Sheet - SITE | V231 | Upstream tidal restrictions
218 | Data Sheet - SITE | A233 | Number of:
219 | Data Sheet - SITE | J233 | TBD
220 | Data Sheet - SITE | P233 | TBD
221 | Data Sheet - SITE | V233 | TBD
222 | Data Sheet - SITE | E235 | Watershed Area (mi.²)
223 | Data Sheet - SITE | J235 | Salt Marsh Area (acres)
224 | Data Sheet - SITE | O236 | Watershed Land Cover/Use
225 | Data Sheet - SITE | A237 | Upstream:
226 | Data Sheet - SITE | R237 | % wet.
227 | Data Sheet - SITE | W237 | % for.
228 | Data Sheet - SITE | AB237 | % imp.
229 | Data Sheet - SITE | AG237 | % dev.
230 | Data Sheet - SITE | A239 | Channel and Pool Widths
231 | Data Sheet - SITE | F241 | Channel Width (ft.)
232 | Data Sheet - SITE | K241 | Max. Pool Width (ft.)
233 | Data Sheet - SITE | P241 | Channel & Pool Width Comments:
234 | Data Sheet - SITE | A243 | Upstream:
235 | Data Sheet - SITE | A245 | Downstream:
236 | Data Sheet - SITE | A248 | Salt Marsh Migration Potential
237 | Data Sheet - SITE | T248 | Entire Upstream Watershed (acres)
238 | Data Sheet - SITE | AB248 | Upstream Evaluation Unit (acres)
239 | Data Sheet - SITE | A250 | Area of potential upstream salt marsh migration using the 1.7' SLR by 2050 SLAMM return with connectivity "on":
240 | Data Sheet - SITE | A254 | Ecological
241 | Data Sheet - SITE | Q254 | EOs or Exemplary Natural Communities:
242 | Data Sheet - SITE | A255 | Natural Heritage Bureau Element Occurrences (within 0.25 miles of the crossing):
243 | Data Sheet - SITE | A259 | NWI Classification Immediately Upstream and Downstream of the Crossing:
244 | Data Sheet - SITE | U259 | Upstream
245 | Data Sheet - SITE | Z259 | Downstream
246 | Data Sheet - SITE | A263 | Inundation Risk to the Roadway
247 | Data Sheet - SITE | X263 | Comments:
248 | Data Sheet - SITE | A264 | Is the Road Surface at the Crossing Inundated at 1.7' SLR by 2050 (MHHW):
249 | Data Sheet - SITE | A267 | Is the Road Surface at the Crossing Inundated at 1.7' SLR by 2050 with 1% Annual Flood Hazard:
250 | Data Sheet - SITE | A271 | Inundation Risk to Low-Lying Development (Non-Transportation)
251 | Data Sheet - SITE | X271 | Comments:
252 | Data Sheet - SITE | A272 | Number of Upstream Infrastructure Impacts Associated with 1.7' SLR by 2050 (MHHW):
253 | Data Sheet - SITE | A275 | Number of Upstream Infrastructure Impacts Associated with the 2015 SLAMM Return with 1% Annual Flood Hazard: